## Products
No. | Product Name | Model | Category | Qty (pcs) | Unit Price (USD) | Amount (USD) | PDF Specification | Website/Manual Description | Key Features from Sources | Technical Data from Sources | Source URL(s) | Source Note
1 | Electric Heating Thermostat | TGM50-WIFI-EP | Room Thermostat | 20 | 16.25 | 325 | Touch screen; 110-230Vac, 16Amp; internal sensor and floor sensor; daily programmable function; open-window detection; drop up function; Tuya WiFi function; used for electric heating system. | TGM50 thermostat is suitable for water heating, electric heating and boiler. The TGM50-EP model is listed for electric heating appliances with 16A current loading and week program. The manual lists WiFi for Android and Apple iOS, full-screen display and touchscreen, power-off memory function, real-time data save function, 5+2/6+1/7-day six-period program schedule, anti-freezing function, three sensor modes and child lock function. | WiFi for Android and Apple iOS; full-screen display and touchscreen; power-off memory; real-time data save; 5+2/6+1/7-day six-period schedule; anti-freezing; 3 sensor modes; child lock; 16A; for electric heating appliances. | Power supply: AC 100-240V, 50/60Hz; current load: <=16A for electric heating; power consumption: <1W; material: PC+ABS flame retardant; sensing element: NTC; set temperature range: 5-95°C; hysteresis: ±1°C, default adjustable 0.5-10°C; dimension: 86x86x12.5mm; ambient: 0-45°C, 5-95%RH non-condensing; storage: -5~55°C; timing error: <1%. | https://www.beok-controls.com/uploads/34945/files/TGM50-B-WIFI-Thermostat-Manual.pdf | Exact PDF model from invoice; manual/source covers TGM50 EP/WP/WPB family.
2 | Water Heating Thermostat | TGM50-WIFI-WP | Room Thermostat | 20 | 15.95 | 319 | Touch screen; 110-230Vac, 3Amp; internal sensor only; daily programmable function; open-window detection; drop up function; Tuya WiFi function; used for water heating system. | TGM50-WIFI-WP is described as a water floor heating thermostat. The product page states it is for water floor control, AC100-240V supply, 3A load current, only internal air sensor, wired connection, daily programmable, Wi-Fi enabled, with Tuya / Smart Life app control and GoogleHome / Amazon Alexa / Yandex Alice voice control for the WiFi version. | WiFi for Android and Apple iOS; full-screen display and touchscreen; power-off memory; real-time data save; 5+2/6+1/7-day six-period schedule; anti-freezing; 3 sensor modes; child lock; 3A; for water heating appliances. | Power supply: AC 100-240V, 50/60Hz; current load: <=3A for water heating/gas boiler; power consumption: <1W; material: PC+ABS flame retardant; sensing element: NTC; set temperature range: 5-95°C; hysteresis: ±1°C, default adjustable 0.5-10°C; dimension: 86x86x12.5mm; ambient: 0-45°C, 5-95%RH non-condensing; storage: -5~55°C; timing error: <1%. | https://www.beok-controls.com/uploads/34945/files/TGM50-B-WIFI-Thermostat-Manual.pdf | Exact PDF model from invoice; manual/source covers TGM50 EP/WP/WPB family.
3 | Electric Heating Thermostat | TGM50B-WIFI-EP | Room Thermostat | 20 | 16.25 | 325 | Touch screen; 110-230Vac, 16Amp; internal sensor and floor sensor; daily programmable function; open-window detection; drop up function; Tuya WiFi function; used for electric heating system. | TGM50B thermostat is suitable for water heating, electric heating and boiler. The TGM50-EP model is listed for electric heating appliances with 16A current loading and week program. The manual lists WiFi for Android and Apple iOS, full-screen display and touchscreen, power-off memory function, real-time data save function, 5+2/6+1/7-day six-period program schedule, anti-freezing function, three sensor modes and child lock function. | AC100-240V; 16A; electric floor heating; app control; air sensor; floor sensor; Tuya / Smart Life app; GoogleHome / Amazon Alexa / Yandex Alice voice control for WiFi version; daily programmable function. | Power: AC100-240V, 50/60Hz; load current: 16A for electric heating version; temperature precision: ±0.5°C; temperature range: 5°C~60°C; temperature calibration: -9.9°C~9.9°C; temperature hysteresis: 0.5°C~10°C; sensor: NTC; self-consumption power: <170 μW; mounting: flush mounting; dimensions: 86x86x13 mm. | https://www.beoks.com/products/Room-Thermostat1/Water-Floor-Heating-Thermostat_1400942.html; https://www.beok-controls.com/uploads/34945/files/TGM50-B-WIFI-Thermostat-Manual.pdf | Exact TGM50B-WIFI-EP appears in the TGM50B model spec on product page.
4 | Water Heating Thermostat | TGM50B-WIFI-WP | Room Thermostat | 20 | 15.95 | 319 | Touch screen; 110-230Vac, 3Amp; internal sensor only; daily programmable function; open-window detection; drop up function; Tuya WiFi function; used for water heating system. | TGM50B-WIFI-WP is described as a water floor heating thermostat. The product page states it is for water floor control, AC100-240V supply, 3A load current, only internal air sensor, wired connection, daily programmable, Wi-Fi enabled, with Tuya / Smart Life app control and GoogleHome / Amazon Alexa / Yandex Alice voice control for the WiFi version. | Water floor heating; AC100-240V; 3A; internal air sensor; daily programmable; Tuya / Smart Life app control; voice control via GoogleHome / Amazon Alexa / Yandex Alice for WiFi version; flush mounting; CE / RED / ROHS; 24 months warranty. | Model name: TGM50B-WIFI-WP; power: AC100-240V, 50/60Hz; temperature precision: ±0.5°C; temperature range: 5°C~60°C; temperature calibration: -9.9°C~9.9°C; hysteresis: 0.5°C~10°C; temperature sensor: NTC; load current: 3A resistant; self-consumption: <170 μW; app: Tuya / Smart Life; dimension: 86x86x13 mm. | https://www.beoks.com/products/Room-Thermostat1/Water-Floor-Heating-Thermostat_1400942.html | Exact model page/source found for TGM50B-WIFI-WP.
5 | Electric Heating Thermostat | TCC31-WIFI-EP | Room Thermostat | 20 | 19.95 | 399 | Round TFT color screen; 110-230Vac, 16Amp; internal sensor and floor sensor; daily programmable function; open-window detection; C/F temperature unit display; multi-languages on device; Tuya WiFi function; used for electric heating system. | TCC31 is a smart knob thermostat. The manual states the product type EP is suitable for electric floor heating. It has a protection class IP20, NTC3950 10K sensor, ±1°C accuracy, 5-95°C set temperature range and 100-240VAC power supply. The manual describes mode switching between manual and automatic modes, child lock, temperature setting by rotating the knob, advanced settings and Wi-Fi connection. | Smart knob thermostat; EP suitable for electric floor heating; manual/automatic modes; child lock; knob temperature setting; advanced settings; Wi-Fi connection; max 16A for electric heating. | Model number: TCC31; protection class: IP20; current load: 3A for water heating/gas boiler, max 16A for electric heating; sensor: NTC3950, 10K; accuracy: ±1°C; set temperature range: 5-95°C; room temperature range: 5-99°C; power consumption: <2W; ambient humidity: 5-95%RH non-condensing; power supply: 100-240VAC 50-60Hz. | https://www.beok-controls.com/uploads/34945/files/TCC31-WiFi-Thermostat-Manual.pdf | Manual covers TCC31 WPB/EP/WP product types.
6 | Water Heating Thermostat | TCC31-WIFI-WP | Room Thermostat | 20 | 19.65 | 393 | Round TFT color screen; 110-230Vac, 3Amp; internal sensor only; daily programmable function; open-window detection; C/F temperature unit display; multi-languages on device; Tuya WiFi function; used for water heating system. | TCC31 is a smart knob thermostat. The manual states the product type WP is suitable for water heating. The thermostat supports manual and automatic modes, child lock, knob-based temperature adjustment, advanced settings and Wi-Fi connection. | Smart knob thermostat; WP suitable for water heating; manual/automatic modes; child lock; knob temperature setting; advanced settings; Wi-Fi connection; 3A for water heating/gas boiler. | Model number: TCC31; protection class: IP20; current load: 3A for water heating/gas boiler, max 16A for electric heating; sensor: NTC3950, 10K; accuracy: ±1°C; set temperature range: 5-95°C; room temperature range: 5-99°C; power consumption: <2W; ambient humidity: 5-95%RH non-condensing; power supply: 100-240VAC 50-60Hz. | https://www.beok-controls.com/uploads/34945/files/TCC31-WiFi-Thermostat-Manual.pdf | Manual covers TCC31 WPB/EP/WP product types.
7 | Gas Boiler Thermostat | TGR85-WIFI-WPB | Room Thermostat | 20 | 16.25 | 325 | Touch screen; 110-230Vac, 3Amp; internal sensor only; daily programmable function; open-window detection; drop up function; Tuya WiFi function; used for gas boiler system. | TGR85 thermostat is suitable for water heating, electric heating and boiler. The TGR85-WPB model is listed for boilers connected via dry contact with 3A current loading and week program. Main functions include WiFi for Android and Apple iOS, large screen display and touch button, power-off memory, real-time data save function, 5+2/6+1/7-day six-period program schedule, anti-freezing function, three sensor modes and child lock function. | WiFi for Android and Apple iOS; large screen display and touch button; power-off memory; real-time data save; 5+2/6+1/7-day six-period schedule; anti-freezing; 3 sensor modes; child lock; for boilers connected via dry contact. | Power supply: 100-240V; current load: <=3A for water heating/gas boiler, <=16A for electric heating; power consumption: <1W; material: PC+ABS flame retardant; sensor: NTC; set temperature range: 5-95°C; floor set range: 5-60°C; hysteresis: ±1°C, default adjustable 0.5-10°C; dimension: 86x90x14mm; ambient: 0-45°C, 5-95%RH non-condensing; storage: -5~55°C; timing error: <1%. | https://www.beok-controls.com/uploads/34945/files/TGR85WIFI-User-manual.pdf; https://www.beok-controls.com/Content/upload/PDF/2021837153/TGR85WIFI-Heating-Thermostat-Manual.pdf | Manual covers TGR85 EP/WP/WPB, including WPB gas boiler dry contact.
8 | Gas Boiler Thermostat | TCC31-WIFI-WPB | Room Thermostat | 20 | 19.65 | 393 | Round TFT color screen; 110-230Vac, 3Amp; internal sensor only; daily programmable function; open-window detection; C/F temperature unit display; multi-languages on device; Tuya WiFi function; used for gas boiler system. | TCC31 is a smart knob thermostat. The manual states the product type WPB is suitable for gas boiler heating. It supports manual and automatic modes, child lock, knob-based temperature adjustment, advanced settings and Wi-Fi connection. | Smart knob thermostat; WPB suitable for gas boiler heating; manual/automatic modes; child lock; knob temperature setting; advanced settings; Wi-Fi connection; 3A for water heating/gas boiler. | Model number: TCC31; protection class: IP20; current load: 3A for water heating/gas boiler, max 16A for electric heating; sensor: NTC3950, 10K; accuracy: ±1°C; set temperature range: 5-95°C; room temperature range: 5-99°C; power consumption: <2W; ambient humidity: 5-95%RH non-condensing; power supply: 100-240VAC 50-60Hz. | https://www.beok-controls.com/uploads/34945/files/TCC31-WiFi-Thermostat-Manual.pdf | Manual covers TCC31 WPB/EP/WP product types.
9 | Gas Boiler Thermostat | BOT-R7W-X-WIFI | Gas Boiler Thermostat | 20 | 25 | 500 | 3A; touch key; LCD screen; RF wireless, 433MHz; daily programmable; heating and cooling switch; stand on desk or hang on wall; battery or USB power supply. | The BOT-R7X wireless gas boiler heating thermostat manual describes an intelligent digital thermostat used as a temperature controller. It compares ambient temperature and set temperature and controls the working state of the electric valve of the floor heating system to adjust ambient temperature. The WiFi manual includes WiFi connection and an electrical specification with NTC temperature sensor, +0.5°C temperature precision, <170uW self-consumption, 3pcs 1.5V batteries, 3A load current and IP20 protection grade. | Wireless gas boiler heating thermostat; WiFi connection; manual and automatic modes; temperature adjustment; clock adjustment; lock key function; low temperature protection; NTC sensor; 3A load; IP20. | Temperature sensor: NTC; temperature precision: +0.5°C; self-consumed: <170uW; voltage: 3pcs 1.5V batteries; load current: 3A; protection grade: IP20; K1/K2 passive linkage of wall-hung furnaces; normally open/normally close motorized valve notes. | https://www.beok-controls.com/uploads/34945/files/BOT-R7X-WIFI-Thermostat-Manual.pdf; https://www.beok-controls.com/Content/upload/pdf/202334945/Manual-of-BOT-R7X.pdf | Exact invoice model is BOT-R7W-X-WIFI; available Beok manual/source is BOT-R7X-WIFI family/manual. PDF invoice provides exact model specs.
10 | Gas Boiler Thermostat | BOT-R7B-X-WIFI | Gas Boiler Thermostat | 20 | 25 | 500 | 3A; touch key; LCD screen; RF wireless, 433MHz; daily programmable; heating and cooling switch; stand on desk or hang on wall; battery or USB power supply. | The BOT-R7X wireless gas boiler heating thermostat manual describes an intelligent digital thermostat used as a temperature controller. It compares ambient temperature and set temperature and controls the working state of the electric valve of the floor heating system to adjust ambient temperature. The WiFi manual includes WiFi connection and an electrical specification with NTC temperature sensor, +0.5°C temperature precision, <170uW self-consumption, 3pcs 1.5V batteries, 3A load current and IP20 protection grade. | Wireless gas boiler heating thermostat; WiFi connection; manual and automatic modes; temperature adjustment; clock adjustment; lock key function; low temperature protection; NTC sensor; 3A load; IP20. | Temperature sensor: NTC; temperature precision: +0.5°C; self-consumed: <170uW; voltage: 3pcs 1.5V batteries; load current: 3A; protection grade: IP20; K1/K2 passive linkage of wall-hung furnaces; normally open/normally close motorized valve notes. | https://www.beok-controls.com/uploads/34945/files/BOT-R7X-WIFI-Thermostat-Manual.pdf; https://www.beok-controls.com/Content/upload/pdf/202334945/Manual-of-BOT-R7X.pdf | Exact invoice model is BOT-R7B-X-WIFI; available Beok manual/source is BOT-R7X-WIFI family/manual. PDF invoice provides exact model specs.
11 | Gas Boiler Thermostat | BOT-R8X-WIFI | Gas Boiler Thermostat | 20 | 25.2 | 504 | 3A; touch key; LCD screen; RF wireless, 433MHz; daily programmable; heating and cooling switch; stand on desk or hang on wall; battery or USB power supply. | The BOT-R8X WiFi wireless boiler thermostat manual describes a wireless intelligent one-to-one digital thermostat for underfloor heating systems. It compares ambient temperature with set temperature and controls the working status of the gas wall mounted boiler and electric valve in the underfloor heating system to regulate ambient temperature for comfort and energy conservation. | Wireless output; 3x1.5V alkaline AAA batteries; IP20; NTC temperature sensor; ±0.5°C adjustable temperature accuracy; <170uA self-consumption; 3A load; manual and automatic mode switching; Tuya Smart / Smart Life network connection on 2.4 GHz WiFi; heating/cooling switch in device settings. | Equipment power supply: 3x1.5V alkaline AAA batteries; protection grade: IP20; temperature sensor: NTC; temperature accuracy: ±0.5°C adjustable; self-consumption power: <170uA; load: 3A; WiFi setup via Tuya Smart/Smart Life and 2.4GHz WiFi. | https://www.beok-controls.com/uploads/34945/files/BOT-R8X-WIFI-Manual.pdf; https://device.report/manual/17872093 | Manual covers BOT-R5X/R8X WiFi wireless boiler thermostat. PDF invoice provides exact BOT-R8X-WIFI line specs.
12 | Thermostatic Radiator Valve | TRV-604 | TRV | 40 | 25.3 | 1012 | OLED display screen; 3pcs*1.5V AA batteries; thread size M30*1.5; linear travel 4.3mm; size 58.4*97*58.4mm; program and WiFi function; open window and child lock function; APP: Tuya Smart/Smart Life; voice control: Alexa/Google Home. | TRV604 is a Wi-Fi smart thermostatic radiator valve. The manual states automatic debugging function suitable for mainstream valves, Wi-Fi fast distribution network with no additional gateway required, intelligent PID algorithm for efficient valve opening and closing, ultra-quiet motor technology and automatic summer/winter time conversion. It supports Smart Life app remote control and voice control. | Automatic debugging; no gateway required; intelligent PID valve control; ultra-quiet motor; summer/winter time conversion; Auto and Manual modes; four time periods and setting temperature per day in Auto mode; Smart Life app; Amazon Alexa and Google Assistant support; open-window and anti-scale functions; child lock; factory reset. | Power supply: 3 x 1.5V alkaline AA batteries; protection degree: IP20; ambient temperature: 0~50°C; surface temperature: 90°C max at radiator; connection: M30 x 1.5mm; linear travel: 4.3mm; dimensions: 58.4mm x 97mm x 58.4mm; weight: 210g. | https://www.beok-controls.com/uploads/34945/files/OLED-Screen-Display-Wi-Fi-Radiator-Actuator-TRV-604.pdf | Exact TRV-604 manual/source found.
13 | Thermostatic Radiator Valve | TRV-705WF | TRV | 40 | 21.4 | 856 | LED display screen; 3pcs*1.5V AA batteries; thread size M30*1.5; linear travel 4.3mm; size 58.4*97*58.4mm; daily program and WiFi function; open window and child lock function; APP: Tuya Smart/Smart Life; voice control: Alexa/Google Home. | TRV-705WF is a LED WiFi smart thermostat radiator valve. The guide states it supports 4 standard modes and up to 6 programs for 7 days a week and complies with CE conformity RED/LVD/EMC and RoHS conformity. The product page states it can work directly with Tuya Smart or Smart Life app without a Zigbee gateway and allows temperature and working mode setting on device or smartphone. | LED WiFi smart thermostat radiator valve; 4 standard modes; up to 6 programs, 7 days/week; Tuya Smart / Smart Life app; no Zigbee gateway required; device or smartphone control; window opening detection; power failure memory; factory reset; CE/RED/ROHS certifications. | Power: 3 x 1.5V alkaline AA batteries; standby current: 6μA min; operating temperature: 0~50°C indoor use only; storage: -20~70°C; WiFi: 802.11b/g/n 2.4GHz; WiFi range: 200m+ open field; temperature sensor: NTC B=3380 R25=10KΩ±1%; protection: IP20; surface temp: 90°C max; connection: M30 x 1.5mm; linear travel: 6mm; dimensions: 59.7 x 95.3 x 59.7mm; weight: 145g. | https://www.beok-controls.com/uploads/34945/files/TRV-705WF-Rdiator-Valve-User-Manual.pdf; https://www.beoks.com/products/TRV1/TRV.html | Exact TRV-705WF product page and manual source found. Invoice states 4.3mm travel and 58.4x97x58.4mm, while website/manual states 6mm and 59.7x95.3x59.7mm; both values are kept in separate PDF vs website/manual columns.
14 | Hub Controller | CCT-28-X | Hub Controller | 10 | 20.35 | 203.5 | Max 20mA, 200-240VAC, 50/60Hz; wireless type; frequency 433MHz; 8 loops; size 180*110*40mm; work with NC actuator; delay time 5 min. | CCT-28-X Wireless Hub Controller is used in water underfloor heating systems. The manual states it can control zone valves or boiler thermostats and, as a central control unit, can control boiler and circulating pump. According to the user set temperature, it controls opening or closing boiler, circulating pump and electric actuators to achieve comfort and energy consumption saving. | Wireless central/Hub controller; 8 loops; 433MHz; central control for boiler, circulating pump, electric actuators and thermostats; time delay function for boiler/pump protection; thermostat indicator LEDs LED1-LED8; pump indicator LED9; boiler indicator LED10; power indicator LED11. | Power supply: 220VAC or 100-240VAC depending source; current loading: max 20mA in manual, 10A on product page; frequency: 433MHz; wireless signal distance: 30m indoor, 200m outdoor; pump output delay: 5 min in manual; max power of pump: 1000W; dimensions: 180x110x40mm; number of circuits: 8 loops. | https://www.beok-controls.com/uploads/34945/files/CCT-28-X-Underfloor-Heating-Controller-Manual.pdf; https://www.beoks.com/products/Hub-Controller1/Hub-Controller.html | Exact CCT-28-X product page and manual source found. Manual/product page contain differing current/output delay values; both are preserved, not normalized.
15 | Gas Boiler Thermostat | BOT-R7X-WIFI-NR | Gas Boiler Thermostat | 40 | 18.45 | 738 | Round touch key + rotating frame type; support battery power or USB cable power; no receiver; heating and cooling mode; week programmable; child lock; WiFi function; Tuya App; compatible with Google Home and Alexa; work with CCT-28-X hub controller. | The manual for the wireless BOT‑R7X thermostat describes an intelligent digital thermostat used as a temperature controller. The device compares the current room temperature with the setpoint and controls the water valves of a hydronic underfloor heating system. The BOT‑R7X‑WIFI‑NR model specifies no receiver and operates as a standalone WiFi thermostat. It is compatible with the CCT‑28‑X hub controller, allowing integration into centralized heating management systems. The WiFi version supports remote control via a mobile application. The thermostat controls water heating circuits through its built‑in relay and is suitable for manifolds with electro‑thermal actuators. | BOT-R7X WiFi family; WiFi connection; mode switching between manual and automatic modes; temperature adjustment; clock adjustment; lock key function; low temperature protection; NTC sensor; 3A load; IP20. The invoice additionally specifies no receiver and compatibility with CCT-28-X hub controller. | Temperature sensor: NTC; temperature precision: +0.5°C; self-consumed: <170uW; voltage: 3pcs 1.5V batteries; load current: 3A; protection grade: IP20; WiFi connection steps through Tuya app; K1/K2 passive linkage of wall-hung furnaces in R7X source. | https://www.beok-controls.com/uploads/34945/files/BOT-R7X-WIFI-Thermostat-Manual.pdf; https://www.beok-controls.com/Content/upload/pdf/202334945/Manual-of-BOT-R7X.pdf | Exact invoice model includes NR/no receiver; available Beok manual/source is BOT-R7X-WIFI family/manual. No receiver and CCT-28-X compatibility are from invoice PDF.
16 | Thermal Actuator | RZ-D01.230-NC | Thermal Actuator | 40 | 8 | 320 | 230VAC; Normally closed; M30*1.5mm; 0.7m cable. | RZ-D01-230-NC is a normally closed electrical thermal actuator valve for water floor heating systems. The product description states it integrates manual and automatic control functions, with manual operation and automatic control modes. It is used for controlling manifolds, water valves and similar water underfloor heating components. | Water manifold/heating system; normally closed; M30x1.5 connection ring; black; IP54; 230VAC; about 50mA load current; 2W power consumption; manual and automatic control; working status indicator; used to control manifolds and water valves. | Model name: RZ-D01-230NC / RZ-D01-230-NC; power: 230VAC; load current: about 50mA; power consumption: 2W; working mode: NC; protection grade: IP54; working temperature: -20~50°C; storage temperature: -20~50°C; cable length: 72cm; running time: 180 seconds open-closed; connection ring: M30x1.5; work journey: 4mm. | https://www.beoks.com/products/Thermal-Actuator1/Thermal-Actuator_1503335.html; https://www.beok-controls.com/actuator/electric-thermal-actuator/normally-close-thermal-actuator-rz-d01-230-nc.html; https://www.beok-controls.com/uploads/34945/files/Catalog-Thermal-Actuator.pdf | Exact product page/source found as RZ-D01-230NC/RZ-D01-230-NC. Invoice uses RZ-D01.230-NC punctuation.
Note on M2: Source note records whether the web/manual source is exact model, family manual, or contains conflicts with the invoice PDF.
Note on M3: Source note records whether the web/manual source is exact model, family manual, or contains conflicts with the invoice PDF.
Note on M4: Source note records whether the web/manual source is exact model, family manual, or contains conflicts with the invoice PDF.
Note on M5: Source note records whether the web/manual source is exact model, family manual, or contains conflicts with the invoice PDF.
Note on M6: Source note records whether the web/manual source is exact model, family manual, or contains conflicts with the invoice PDF.
Note on M7: Source note records whether the web/manual source is exact model, family manual, or contains conflicts with the invoice PDF.
Note on M8: Source note records whether the web/manual source is exact model, family manual, or contains conflicts with the invoice PDF.
Note on M9: Source note records whether the web/manual source is exact model, family manual, or contains conflicts with the invoice PDF.
Note on M10: Source note records whether the web/manual source is exact model, family manual, or contains conflicts with the invoice PDF.
Note on M11: Source note records whether the web/manual source is exact model, family manual, or contains conflicts with the invoice PDF.
Note on M12: Source note records whether the web/manual source is exact model, family manual, or contains conflicts with the invoice PDF.
Note on M13: Source note records whether the web/manual source is exact model, family manual, or contains conflicts with the invoice PDF.
Note on M14: Source note records whether the web/manual source is exact model, family manual, or contains conflicts with the invoice PDF.
Note on M15: Source note records whether the web/manual source is exact model, family manual, or contains conflicts with the invoice PDF.
Note on M16: Source note records whether the web/manual source is exact model, family manual, or contains conflicts with the invoice PDF.
Note on M17: Source note records whether the web/manual source is exact model, family manual, or contains conflicts with the invoice PDF.

## Summary
Field | Value
Source PDF | BPR26080133703 DDP.pdf (uploaded PDF/proforma invoice)
Products extracted | 16
Total Qty (pcs) | 390
Total Amount (USD) | 7431.5
Method note | Rows are based on uploaded BPR26080133703 DDP.pdf plus public Beok product pages/manuals found on the web. Descriptions avoid unsupported claims and source notes flag family-level manuals or source conflicts.

## Sources
Source Type | Reference | URL / Document | Used For
Uploaded PDF | BPR26080133703 DDP.pdf | BPR26080133703 DDP.pdf (uploaded PDF/proforma invoice) | Invoice product names, models, quantities, prices and PDF specifications
Beok manual | TGM50-B-WIFI-Thermostat-Manual.pdf | https://www.beok-controls.com/uploads/34945/files/TGM50-B-WIFI-Thermostat-Manual.pdf | TGM50/TGM50B family specs and functions
Beok product page | TGM50B-WIFI-WP Water Floor Heating Thermostat | https://www.beoks.com/products/Room-Thermostat1/Water-Floor-Heating-Thermostat_1400942.html | TGM50B model spec and product data
Beok manual | TCC31-WiFi-Thermostat-Manual.pdf | https://www.beok-controls.com/uploads/34945/files/TCC31-WiFi-Thermostat-Manual.pdf | TCC31 WPB/EP/WP specs and functions
Beok manual | TGR85WIFI-User-manual.pdf | https://www.beok-controls.com/uploads/34945/files/TGR85WIFI-User-manual.pdf | TGR85 WPB specs and functions
Beok manual | BOT-R7X-WIFI-Thermostat-Manual.pdf | https://www.beok-controls.com/uploads/34945/files/BOT-R7X-WIFI-Thermostat-Manual.pdf | BOT-R7X/R7 family specs and functions
Beok manual | BOT-R8X-WIFI-Manual.pdf | https://www.beok-controls.com/uploads/34945/files/BOT-R8X-WIFI-Manual.pdf | BOT-R8X WiFi specs and functions
Beok manual | OLED-Screen-Display-Wi-Fi-Radiator-Actuator-TRV-604.pdf | https://www.beok-controls.com/uploads/34945/files/OLED-Screen-Display-Wi-Fi-Radiator-Actuator-TRV-604.pdf | TRV-604 specs and functions
Beok manual | TRV-705WF-Rdiator-Valve-User-Manual.pdf | https://www.beok-controls.com/uploads/34945/files/TRV-705WF-Rdiator-Valve-User-Manual.pdf | TRV-705WF specs and functions
Beok product page | TRV-705WF product page | https://www.beoks.com/products/TRV1/TRV.html | TRV-705WF product description and feature text
Beok manual | CCT-28-X-Underfloor-Heating-Controller-Manual.pdf | https://www.beok-controls.com/uploads/34945/files/CCT-28-X-Underfloor-Heating-Controller-Manual.pdf | CCT-28-X specs and functions
Beok product page | CCT-28-X Hub Controller product page | https://www.beoks.com/products/Hub-Controller1/Hub-Controller.html | CCT-28-X product data and description
Beok product page | RZ-D01-230NC product page | https://www.beoks.com/products/Thermal-Actuator1/Thermal-Actuator_1503335.html | RZ-D01 thermal actuator technical data and product description
Beok product page | RZ-D01-230-NC page | https://www.beok-controls.com/actuator/electric-thermal-actuator/normally-close-thermal-actuator-rz-d01-230-nc.html | RZ-D01 product description and technical parameters